## Trafo
Location | [5 empty] | Voltage_level(kV) |  | Electrical Parameters (primary) at neutral tap |  |  |  | Phase Shifting Properties
Full Name | EIC_Code | Bus1 | Bus2 | TSO | Fixed | Primary | Secondary | Resistance_R(Ω) | Reactance_X(Ω) | Susceptance_B (µS) | Conductance_G (µS) | Taps used for RAO | Theta θ (°) | Symmetrical/Asymmetrical | Phase Regulation δu (%) | Angle Regulation δu (%) | Comment
Duernrohr DURHU41 | 14T-38220-DR0410 | ElmTerm_3 | ElmTerm_34 | APG | 1556 | 220 | 380 | 0.2196 | 15.786 | -16.0268 | 5.7088 |  | 60 | ASYM |  | 1.253
Duernrohr DURHU42 | 14T-38220-DR042Z | ElmTerm_3 | ElmTerm_34 | APG | 1556 | 220 | 380 | 0.2196 | 15.786 | -16.0268 | 5.7088 |  | 60 | ASYM |  | 1.253
Ernsthofen EHRHU41 | 14T-38220-EH0425 | ElmTerm_4 | ElmTerm_35 | APG | 1556 | 220 | 380 | 0.2196 | 15.873 | -16.0268 | 5.7088 |  | 60 | ASYM |  | 1.253
Ernsthofen EHRHU42 | 14T-38220-EH0417 | ElmTerm_4 | ElmTerm_35 | APG | 1556 | 220 | 380 | 0.2196 | 15.786 | -16.0268 | 5.7088 |  | 60 | ASYM |  | 1.253
Ernsthofen EHPST | 14T-22220-EHPST5 |  |  | APG | 1493 | 220 | 220 | 0.1223 | 12.827 | 63.1514 | 1.6833 | -6; +6 | 90 | SYMM |  | 2.252 | PST
Lienz LIRHU41 | 14T-38220-LI041Y | ElmTerm_12 | ElmTerm_38 | APG | 1554 | 220 | 380 | 0.2196 | 15.433 | -16.0268 | 5.7088 |  | 60 | ASYM |  | 1.253
Lienz LIRHU42 | 14T-38220-LI042W | ElmTerm_12 | ElmTerm_38 | APG | 1554 | 220 | 380 | 0.2196 | 15.433 | -16.0268 | 5.7088 |  | 60 | ASYM |  | 1.253
Lienz LIPST | 14T-22220-LIPSTW |  |  | APG | 746 | 220 | 220 | 0.2937 | 23.591 | 4.3939 | 1.7895 |  | 90 | SYMM |  | 3.616 | PST; coordinated in Italy North
Obersielach OSRHU41 | 14T-38220-OS0413 | ElmTerm_15 | ElmTerm_39 | APG | 1556 | 220 | 380 | 0.2196 | 15.433 | -16.0268 | 5.7088 |  | 60 | ASYM |  | 1.253
Obersielach OSRHU43 | 14T-RHU43-OS---K | ElmTerm_15 | ElmTerm_39 | APG | 1531 | 220 | 380 | 0.1773 | 15.609 | -10.0555 | 2.6427 |  | 60 | ASYM |  | 1.253
Obersielach OSRHU42 | 14T-38220-OS0421 | ElmTerm_15 | ElmTerm_39 | APG | 1556 | 220 | 380 | 0.2196 | 15.433 | -16.0268 | 5.7088 |  | 60 | ASYM |  | 1.253
St. Peter SPRHU41 | 14T-38220-SP041V | ElmTerm_21 | ElmTerm_44 | APG | 1427 | 220 | 380 | 0.1942 | 15.099 | -6.7194 | 2.7958 |  | -60 | ASYM |  | 1.253
St. Peter SPRHU42 | 14T-38220-SP042T | ElmTerm_21 | ElmTerm_44 | APG | 1427 | 220 | 380 | 0.1942 | 15.099 | -6.7194 | 2.7958 |  | -60 | ASYM |  | 1.253
St. Peter SPRHU43 |  |  |  | APG | 1427 | 220 | 380 | 0.1942 | 15.099 | -6.7194 | 2.7958 |  | -60 | ASYM |  | 1.253
Tauern TARHU41 | 14T-38220-TA041Q | ElmTerm_22 | ElmTerm_46 | APG | 1554 | 220 | 380 | 0.1925 | 15.432 | -12.6401 | 5.0472 |  | 60 | ASYM |  | 1.253
Tauern TARHU42 | 14T-38220-TA042O | ElmTerm_22 | ElmTerm_46 | APG | 1554 | 220 | 380 | 0.1925 | 15.432 | -12.6401 | 5.0472 |  | 60 | ASYM |  | 1.253
Tauern TAPST | 14T-22220-TAPSTO |  |  | APG | 1493 | 220 | 220 | 0.1223 | 12.827 | 63.1514 | 1.6833 | -6; +6 | 90 | SYMM |  | 2.252 | PST
Ternitz TEPST | 14T-22220-TEPST4 |  |  | APG | 1493 | 220 | 220 | 0.1223 | 12.827 | 63.1514 | 1.6833 | -6; +6 | 90 | SYMM |  | 2.252 | PST
Westtirol WTRHU41 | 14T-38220-WT041O |  |  | APG | 1443 | 380 | 220 | 0.2987 | 21.601 | -6.6615 | 1.7 |  | 59.99 | ASYM |  | 1.388
Wien Suedost SORHU41 | 14T-38221-SO041S | ElmTerm_28 | ElmTerm_47 | APG | 1556 | 220 | 380 | 0.2196 | 15.786 | -16.0268 | 5.7088 |  | 60 | ASYM |  | 1.253
Wien Suedost SORHU43 | 14T-38220-SO042Y | ElmTerm_28 | ElmTerm_47 | APG | 1556 | 220 | 380 | 0.2196 | 15.786 | -16.0268 | 5.7088 |  | 60 | ASYM |  | 1.253
Zell am Ziller ZZRHU41 | 14T-38220-ZZ041D | ElmTerm_30 | ElmTerm_48 | APG | 1732 | 380 | 220 | 0.2257 | 19.736 | -22.4514 | 1.0437 |  | 59.95 | ASYM |  | 1.25
Zell am Ziller ZZRHU42 | 14T-38220-ZZ042B | ElmTerm_30 | ElmTerm_48 | APG | 1732 | 380 | 220 | 0.2257 | 19.736 | -22.4514 | 1.0437 |  | 59.95 | ASYM |  | 1.25